## Sheet1
Qty/BRD | Value | Device | Package | Parts | Description
1 | N/A | 10-XX | B3F-10XX | S1 | OMRON SWITCH[COULD BE SPARED FOR A REGULAR SWITCH]
1 | N/A | DIODE-DO214AA | DO214AA | D1 | DIODE
1 | N/A | FE05-1 | FE05-1 | SV1 | FEMALE HEADER
2 | N/A | JP2E | JP2 | SW1, SW2 | JUMPER
8 | N/A | MA03-1 | MA03-1 | EXTRA1, EXTRA2, EXTRA3, NEOPIXEL, SERVO, XSTOP, YSTOP, ZSTOP | PIN HEADER
1 | N/A | MA03-2 | MA03-2 | SV3 | PIN HEADER
5 | N/A | MA04-1 | MA04-1 | SV2, SV9, SV12, SV15, SV18 | PIN HEADER
1 | N/A | MA06-2 | MA06-2 | EXPANSION3 | PIN HEADER
8 | N/A | MA08-2 | MA08-2 | SV7, SV8, SV10, SV11, SV13, SV14, SV16, SV17 | PIN HEADER
1 | N/A | PINHD-1X2 | 1X02 | JP1 | PIN HEADER
2 | N/A | PINHD-2X2 | 2X02 | CONTROLLED-FANS, FANS | PIN HEADER
1 | N/A | USB-A003 | USB-A003 | X1 | USB connector
1 | N/A | W237-04P | W237-4P | HOTEND | WAGO SREW CLAMP
2 | N/A | W237-102 | W237-102 | HEATBED, POWER | WAGO SCREW CLAMP
12 | 0.075 | R-US_R1206 | R1206 | R40, R41, R44, R48, R49, R52, R56, R57, R60, R64, R65, R68 | RESISTOR, American symbol
12 | 0.1UF | C-EUC0805 | C0805 | C19, C21, C25, C32, C33, C34, C35, C36, C37, C38, C39, C40 | CAPACITOR, European symbol
28 | 0.1uF | 0.1UF-0402-16V-10% | 402 | C49, C50, C51, C52, C53, C56, C57, C65, C66, C67, C68, C69, C72, C73, C81, C82, C83, C84, C85, C88, C89, C97, C98, C99, C100, C101, C104, C105 | 0.1µF ceramic capacitors
2 | 1.5K | R-EU_R0805 | R0805 | R11, R12 | RESISTOR, European symbol
4 | 100 | R-EU_R0805 | R0805 | R1, R2, R3, R37 | RESISTOR, European symbol
2 | 100nF | C-EUC0805 | C0805 | C29, C31 | CAPACITOR, European symbol
1 | 10A | SHK20Q | SHK20Q | F2 | FUSE HOLDER 5 x 20 mm, SH contact, E1207 Buerklin 64G6061
5 | 10K | R-EU_R0805 | R0805 | R27, R29, R31, R33, R35 | RESISTOR, European symbol
1 | 10UF | C-EUC0805 | C0805 | C26 | CAPACITOR, European symbol
10 | 10k | R-EU_R0805 | R0805 | R19, R20, R21, R22, R23, R24, R45, R53, R61, R69 | RESISTOR, European symbol
1 | 10k | TRIM_US-B64Y | B64Y | R18 | POTENTIOMETER
12 | 10uF | C-USC0805 | C0805 | C44, C45, C59, C60, C61, C75, C76, C77, C91, C92, C93, C107 | CAPACITOR, American symbol
1 | 120MHZ | CRYSTALHC49S | HC49/S | Q6 | CRYSTAL
2 | 18PF | C-EUC0805 | C0805 | C41, C42 | CAPACITOR, European symbol
1 | 1M | R-EU_R0805 | R0805 | R25 | RESISTOR, European symbol
5 | 1k | R-EU_R0805 | R0805 | R26, R28, R30, R32, R34 | RESISTOR, European symbol
4 | 2.2 | R-US_R0402 | R0402 | R42, R50, R58, R66 | RESISTOR, American symbol
8 | 2.2uF | C-USC0402 | C0402 | C48, C54, C64, C70, C80, C86, C96, C102 | CAPACITOR, American symbol
1 | 200UF | CPOL-USE5-10.5 | E5-10,5 | C30 | POLARIZED CAPACITOR, American symbol
1 | 20A | SHK20Q | SHK20Q | F1 | FUSE HOLDER 5 x 20 mm, SH contact, E1207 Buerklin 64G6061
3 | 22-23-2021 | 22-23-2021 | 22-23-2021 | THERMISTOR1, THERMISTOR2, THERMISTOR3 | .100" (2.54mm) Center Header - 2 Pin
1 | 220UF | CPOL-USE5-10.5 | E5-10,5 | C28 | POLARIZED CAPACITOR, American symbol
7 | 22UF | C-EUC0805 | C0805 | C6, C8, C9, C22, C23, C24, C27 | CAPACITOR, European symbol
4 | 22nF | 22NF/22,000PF-0603-50V-10% | 603 | C46, C62, C78, C94 | 0.022uF/22nF/22,000pF ceramic capacitors
2 | 2510- | 2510- | PAK100/2500-10 | EXP1, EXP2 | 3M (TM) Pak 100 4-Wall Header
2 | 27 | R-EU_R0805 | R0805 | R7, R8 | RESISTOR, European symbol
1 | 330 | R-EU_R0805 | R0805 | R17 | RESISTOR, European symbol
4 | 4.7K | R-EU_R0805 | R0805 | R13, R14, R15, R16 | RESISTOR, European symbol
12 | 47 | R-US_R0402 | R0402 | R38, R39, R43, R46, R47, R51, R54, R55, R59, R62, R63, R67 | RESISTOR, American symbol
1 | 4700PF | C-EUC0805 | C0805 | C20 | CAPACITOR, European symbol
12 | 470nF | 470NF-0402-16V-10% | 402 | C47, C55, C58, C63, C71, C74, C79, C87, C90, C95, C103, C106 | 0.47uF/470nF ceramic capacitors
1 | 7.5A | SHK20Q | SHK20Q | F3 | FUSE HOLDER 5 x 20 mm, SH contact, E1207 Buerklin 64G6061
9 | BOURNS_INC._CG0603MLC-3.3LEBOURNS_INC._CG0603MLC-3.3LE_0_1 | BOURNS_INC._CG0603MLC-3.3LEBOURNS_INC._CG0603MLC-3.3LE_0_1 | BOURNS_INC._CG0603MLC-3.3LE_1 | RV, RV1, RV2, RV3, RV4, RV5, RV6, RV7, RV8 | Varistor 1 Circuit Surface Mount, MLCV 0603 (1608 Metric)
3 | FB-M1331 | FB-M1331 | M1331 | L2, L3, L4 | FERRITE BEAD
16 | FDMC8030 | FDMC8030 | TRANS_FDMC8030 | Q7, Q8, Q9, Q10, Q11, Q12, Q13, Q14, Q15, Q16, Q17, Q18, Q19, Q20, Q21, Q22 | Dual N-Channel Power Trench® MOSFET
4 | IRF3205PBF | IRF3205PBF | PG-TO220-3_INF | U4, U5, U6, U7
1 | IRLML5203 | IRLML5203 | MICRO3 | Q5 | HEXFET P-Channel Power MOSFET
1 | IRLR8743PBFD-PAK_TO-252AA_INF-L | IRLR8743PBFD-PAK_TO-252AA_INF-L | D-PAK_TO-252AA_INF-L | MOSFET1
1 | LM1117MP-3.3 | LM1117MP-3.3 | SOT223 | IC2 | 800mA Low-Dropout Linear Regulator
1 | LM2596S | LM2596S | TO263-5 | IC3 | SIMPLE SWITCHER® Power Converter 150 kHz 3A Step-Down Voltage Regulator
1 | LPC1768FBD100,551 | LPC1768FBD100,551 | LQFP100_14X14_NXP | U1
1 | MC74HCT125ADTR2GTSSOP14_4P50X5P10_ONS-L | MC74HCT125ADTR2GTSSOP14_4P50X5P10_ONS-L | TSSOP14_4P50X5P10_ONS-L | U3
1 | NUP2114UCMR6T1G | NUP2114UCMR6T1G | SOP95P275X110-6N | U2 | Uni Directional 10 V SMD ESD Protection Transient Voltage Suppressor - TSOP-6
1 | PD3S160 | PD3S160 | POWERDI323 | D2 | 1.0A SURFACE MOUNT SCHOTTKY BARRIER RECTIFIER POWERDI ® 323
1 | SMD-RES-VARISTOR-5V-28V(0603) | SMD-RES-VARISTOR-5V-28V(0603) | R0603 | R9 | 314130003
1 | SRR1260-331K | SRR1260-331K | INDP125125X600N | L1 | Inductor Power Shielded Wirewound 33uH 20% 100KHz 27Q-Factor Ferrite 3A 60mOhm DCR T/R Buy Part
1 | TLLR4400 | TLLR4400 | LED3MM | LED1 | Low Current (2mA) LED 3 mm Tinted Diffused Package color RED
4 | TMC5160-TA | TMC5160-TA | TQFP48-EP | IC4, IC5, IC6, IC7 | Universal high voltage controller for two-phase bipolar stepper motor. TQFP48-EP
1 | WIRELESS-WIFI-ESP-01 | WIRELESS-WIFI-ESP-01 | WIRELESS-WIFI-ESP-01 | U$1 | Wireless Wi-Fi ESP-01 Module based on ESP8266 chip
1 | swd | PINHD-1X5 | 1X05 | JP2 | PIN HEADER